## MR_Indicators-2_r1_BOM
Designator | PLACE | Description | LibRef | PACKAGE | VALUE | PART# | Quantity | EXACT | VALID
D1 |  | Schottky Rectifier, 60 V, 0.5 A, Single, SOD-123 | D SC 60V 0.5A SOD123 | SOD123 | 60V 0.5A | STPS0560Z | 1
J1 |  | 2.00mm Pitch Micro-Latch Wire-to-Board Header Vertical, 2 Circuits | Micro-Latch V 1x02 | Micro-Latch 1x2 V | Micro-Latch 1x2 | 532530270 | 1
J2 |  | 2.00mm Pitch Micro-Latch Wire-to-Board Header Vertical, 4 Circuits | Micro-Latch V 1x04 | Micro-Latch 1x4 V | Micro-Latch 1x4 | 532530470 | 1
LD1, LD2, LD3, LD4 |  | Kingbright 5mm TH LED RED | L 5mm RED | LED 5mm | RED | L-1503SRD | 4
R1, R2, R3, R4 |  | Resistor 1206 1k 1/4W | R_1000_1206 | 1206 | 1k |  | 4