## MR_Indicators-2_r1_BOM
Designator | PLACE | Description | LibRef | PACKAGE | VALUE | PART# | Quantity | EXACT | VALID
D1 |  | Schottky Rectifier, 60 V, 0.5 A, Single, SOD-123 | D SC 60V 0.5A SOD123 | SOD123 | 60V 0.5A | STPS0560Z | 1
J1 |  | 2.00mm Pitch Micro-Latch Wire-to-Board Header Vertical, 3 Circuits | Micro-Latch V 1x03 | Micro-Latch 1x3 V | Micro-Latch 1x3 | 532530370 | 1
J2 |  | 2.00mm Pitch Micro-Latch Wire-to-Board Header Vertical, 4 Circuits | Micro-Latch V 1x04 | Micro-Latch 1x4 V | Micro-Latch 1x4 | 532530470 | 1
LD1, LD2, LD3, LD4 |  | Kingbright 5mm TH LED RED | L 5mm RED | LED 5mm | RED | L-1503SRD | 4
Q1, Q2, Q3, Q4, Q5, Q6, Q7, Q8 |  | PNP Transistor 65V 0.1A SOT23 | Q PNP 65V 0.1A | SOT23-3 | 65V 0.1A | BC856BLT1G | 8
Q9 |  | NPN Transistor 60V 0.1A SOT23 | Q NPN 60V 0.1A | SOT23-3 | 60V 0.1A | MMBT2484 | 1
R1, R2, R3, R4 |  | Resistor 1206 1k 1/4W | R_1000_1206 | 1206 | 1k |  | 4
R5, R6, R7, R8, R9, R10, R11, R12, R13, R14, R15, R16, R17, R18, R19, R20, R26 |  | Resistor 0603 10k 1/10W | R_10000_0603 | 0603 | 10k |  | 17
R21, R22, R23, R24, R25 |  | Resistor 0603 1k 1/10W | R_1000_0603 | 0603 | 1k |  | 5